## Labor usage analysis
Project resource usage table
Item No | Type of Daily worker | Work Description | Buhoro mitto menjello project
|  |  | Used/ Executed |  | Required (as per the standard) |  | Effice. %
1 | Mason | Supply and fill with rachitic hard core blinded with crushed aggregate | 1 | 1500 | 1 | 1500 | 100
|  | Stone Masonry for water point wall (1:3) | 3 | 4500 | 2.9333 | 4400 | 102.2727
|  | 25 cm thick hard core filling (equivalent to hard basaltic stone) | 2 | 3000 | 2.0094 | 3014.0625 | 99.5334
|  |  |  | 0 |  |  | 0
0
|  |  |  | 9000 |  | 8914.0625 | 0
2 | Barbender |  |  | 0 |  |  | 0
0
|  |  |  | 0 |  | 0 | 0
3 | Tailer Helper |  |  | 0 |  |  | 0
0
|  |  |  | 0 |  | 0 | 0
4 | D.labour | Site clearing upto depth of 20cm to remove the top soil | 7 | 4200 | 7.3571 | 4414.2857 | 95.1456
|  | Trench Excavation for HDPE (80*40) |  | 0 | 0 | 0 | 0
|  | Ordinary soil depth up to 80 cm | 58.702 | 35221.2 | 355.7143 | 213428.5714 | 16.5026
|  | Soft rock depth up to 80 cm | 19 | 11400 | 33.3333 | 20000 | 57
|  | Back fill | 9.3333 | 5600 | 167.3846 | 100430.7692 | 5.576
|  | HDPE pipe OD75 PN16, Compresion | 6 | 3600 | 118.4 | 71040 | 5.0676
|  | Site clearing at average of depth of 20cm | 1 | 600 | 1.1429 | 685.7143 | 87.5
|  | Supply and fill with rachitic hard core blinded with crushed aggregate | 3 | 1800 | 3 | 1800 | 100
|  | Stone Masonry for water point wall (1:3) | 10 | 6000 | 11.7333 | 7040 | 85.2273
|  | 25 cm thick hard core filling (equivalent to hard basaltic stone) | 6 | 3600 | 6.0281 | 3616.875 | 99.5334
|  | Back fill | 21 | 12600 | 98.4615 | 59076.9231 | 21.3281
|  | excavetio for pipe lining at bohoro (gelly cross) | 24.2667 | 14560 | 37.1429 | 22285.7143 | 65.3333
|  | excavetion for footng ancherage | 6.3 | 3780 | 9.6429 | 5785.7143 | 65.3333
|  | scafolding work for pipe support at gelly cross | 8 | 4800 | 0 | 0 | 0
|  | demolution of ankerage on existing presure line and transporting of 4" GI pipe and HDPE | 16 | 9600 | 0 | 0 | 0
|  | tansportation of equleptus pole for scafolding work upto 2km distance | 14 | 8400 | 0 | 0 | 0
|  | stone transportation for for water point at bohoro (for hard core) | 12 | 7200 | 0 | 0 | 0
|  | stone tansportation for masonary at water point | 9 |  | 0 | 0 | 0
|  | gravel transportation for c-20 concret at water point | 5 |  | 0 | 0 | 0
|  | sand mobilazation | 8 |  | 0 | 0 | 0
|  | water ficher | 9 | 5400 | 0 | 0 | 0
|  | site clearing and deforestation for disterbution line for mitto | 24 | 14400 | 17.8571 | 10714.2857 | 134.4
|  | transportation of HDPE OD 75 pipe from store to disterbution line | 31 |  | 0 | 0 | 0
|  |  |  | 152761.2 |  | 520318.853
5 | Welder | Welding ladder for tanker |  | 0 |  |  | 0
|  |  |  | 0 |  | 0
6 | Gypsum Plasterer | gypsum work |  | 0 |  |  | 0
|  |  |  | 0 |  | 0
7 | Carpenter | scafolding work for pipe support at gelly cross | 2 | 3000 |  |  | 0
|  | constraction of temporary gard house | 1 | 1500 |  |  | 0
|  |  |  | 4500 |  | 0 | 0
8 | Painter | Painting rework |  | 0 |  |  | 0
|  |  |  | 0 |  | 0 | 0
Average